## Cover
Cool experiments and tools for hobbyists and
future professionals
Tutorial on YouTube!
Cool Tool: | Link Budgets and Unit Relations
Link Budgets
Antenna Gain, Cable & Connectors Loss, TX Power, RX Sensitivity, Balance
Convert Units
Convert Units: dBuV/m, dBm, V/m, A/m, W/m2
Version 01.08.2021
Further distribution without changes is permitted

## Link Budgets
Link Budget |  |  |  |  | Tutorial on YouTube!
TX | Uplink |  | Downlink
Internal Power: | 18 | dBm | 18 | dBm
Isol.,Comb.,Filter: | -3 | dB | -3 | dB | The maximum system gain must be bigger than
Output Power | 15 | dBm | 15 | dBm | the wave propagation loss!
Cable,Connectors Loss: | -2 | dB | -9 | dB | Uplink and Downlink max. gain needs to be
Other Loss: | 0 | dB | 0 | dB | balanced for bi-directional systems.
Antenna Gain: | 0 | dBi | 8 | dBi
Eff. Isotr. Rad. Power: | 13 | dBm | 14 | dBm
RX | Uplink |  | Downlink
Rec. Sensitivity: | -118 | dBm | -118 | dBm
Other Loss: | 0 | dB | 0 | dB
Cables, Connectors Loss: | -9 | dB | -2 | dB
Antenna Gain: | 8 | dBi | 0 | dBi | W to dBm
Diversity Gain: | 0 | dB | 0 | dB | Power | 1 | W
Antenna Pre-Ampl. Gain: | 0 | dB | 0 | dB | Power | 30 | dBm
Eff. Isotr. Rec. Power: | -117 | dBm | -116 | dBm
dBm to W
Balance | Uplink |  | Downlink |  | Power | 119 | dBm
Max. System Gain | 130 | dB | 130 | dB | Power | 794328234.7243 | W

## Convert Units
Converting of RF units of measure can be tricky!
Conversion of field strength to received power is frequency denpendent.
Tutorial on YouTube!
Unit Relations
Fieldstrength in Received Power |  |  |  | Received Power in Fieldstrength |  |  |  | Electric, Magnetic Fields and Energy Flow
Input | erec = | 25 | dBuV/m | Input | prec,eirp = | 10 | dBm | Input | E = | 1.78e-05 | V/m
| f = | 868 | MHz |  | f = | 868 | MHz
[8 empty] | Output | H = | 4.7215e-08 | A/m
Output | prec,eirp = | -110.9804 | dBm | Output | erec = | 145.9804 | dBuV/m |  | S = | 8.4042e-13 | W/m2
| prec,erp = | -108.8304 | dBm |  | E = | 19.9076 | V/m
| E = | 1.7783e-05 | V/m
Power to Power Level in dBm |  |  |  | Power Level to Power in Watts
Input | P = | 1 | W | Input | P = | -110.98 | dBm
Output | p = | 30 | dBm | Output | p = | 7.9799e-15 | W